## Cover
Applicable Product: | Lite DVF | Document Revision: | V0.4
Lite DVF Configuration File
Revision | Description | Changed by | Released Date
V0 | Draft release | Product team | 27th May, 2024
V0.1 | Added Fast Configuration tag | Product team | 28th May, 2024
V0.2 | Added Global Fast Configuration tag | Product team | 29th May, 2024
V0.3 | Updated Wi-Fi Check/Wi-Fi Scanning/Channel List | Product team | 5th June, 2024
V0.4 | Added RGB LED details | Product team | 12th June, 2024
Readme: 1. Enable wanted Test Suite in "Global Configuration" worksheet by selecting "Y" for corresponding "Global Execution Option" 2. Go through each wanted Test Suite and set green color marked variables

## Global Configuration
Global Configuration
Test Suite Name | Corresponding Command ID | Description | Global Execution Option | Global Fast Config
Wi-Fi Check | 03 | Wi-Fi Check consists of a number of sub-test suites | Y | N
RGB LED | 04 | RGB LED function check | Y | N
Warning: 1. Do NOT change un-marked cell, otherwiser configuration file will not be working 2. Fill and check green color marked cell only

## Wi-Fi Check
Wi-Fi Check |  |  |  |  | Global Execution Option | Global Fast Configuration
[5 empty] | Y | N
Sub-Test Suite Name | Corresponding Command ID | Execution Option | Fast Config | Configurable Variables [Valid Range] | Default Value | Specified Value
Wi-Fi Scanning | 00 | N | N | Timeout [Unit: second, 1s to 300s] | 3 | 5
|  |  |  | Element number | 2 | 2
|  |  |  | SSID length | 14 | 15
|  |  |  | SSID string | ITF_WIFI_CHECK | LAB-test-U-2.4G
|  |  |  | Channel list [Digit, 1 to 14, unspecified] | 1 | 1,3,5,7,9
Wi-Fi Joining | 01 | N
Wi-Fi Leaving | 02 | N
Wi-Fi Tx | 03 | N
Wi-Fi Rx | 04 | N
Wi-Fi RF Setting | 05 | N
Warning: 1. Do NOT change un-marked cell, otherwiser configuration file will not be working 2. Fill and check green color marked cell only
Back to Global Configuration
Note on C3: Samson SHI: Ensure Global Execution Option is enabled as Y before use.
Note on D3: Samson SHI: Ensure Global Fast Configuration is enabled as Y before use

## RGB LED
RGB LED | Global Execution Option | Global Fast Configuration
| Y | N
Configurable Variables [Valid Range] | Default Value | Specified Value
LED number [Digit, 1 to 15, unspecified] | 1 | 3
Brightness intensity [Digit, 0 to 255] | 1 | 255
Color selection [Digit, 0 to 2] | 0 | 0
Color mixing percentage | 255 | 255
Warning: 1. Do NOT change un-marked cell, otherwiser configuration file will not be working 2. Fill and check green color marked cell only
Back to Global Configuration